## CTD012
R/V Atlantis RCA-OOI Cruise AT42-12 - CTD Cast Log
Station: |  | 250m W of OR Offshore Shallow Profiler (SF01B) |  |  | Cast #/Filename: |  | AT42-12-012
Date (Local): |  | 2019-06-28 |  |  | Cable Rate Out m/min: |  | 30m/min
Start Time (Local/GMT): |  | 10:30:00PDT, 17:30:00GMT |  |  | End Time (Local/GMT): |  | 11:07:21PDT, 18:07:21GMT
Start Lat/Long: |  | 44° 22.452'N 124° 57.578'W |  |  | End Lat/Long: |  | 44° 22.452'N 124° 57.578'W
Surface Soak Time (mins @ m): |  | 5 mins @ 10m |  |  | Max Cable Out (m): |  | 220m
Max Cast Depth (m) |  | 220m |  |  | Chlorophyll Max Depth (m) |  | 30m, Range 15-50
Bottom Depth (m): |  | 580m |  |  | Sampling Start/End (Local): |  | 11:15:00 - 12:19:00PDT
Niskin Bottle # | Target Depth (m) | Actual Depth (m) | Oxygen | DIC | Nutrients | Salinity | Chlorophyll | Notes
1 | 220 | 220 |  | DIC-055 | 1789 | SA0319
2 | 220 | 220
3 | 200 | 201
4 | 200 | 200 |  | DIC-054 | 1790
5 | 180 | 180 |  | DIC-053 | 1791 | SA0320
6 | 180 | 180
7 | 160 | 160 |  | DIC-052 | 1792
8 | 160 | 160
9 | 140 | 140 |  | DIC-051 | 2241 | SA0321
10 | 140 | 140
11 | 120 | 120 | OX468 | DIC-050 | 2242
12 | 120 | 120 | OX467
13 | 100 | 100 | OX466A | DIC-064 |  | SA0322 | CTD012-13 | DIC-063 spilled on Trina's sleeve; discarded and replaced by DIC-064
14 | 100 | 100 | OX465 |  | 2243
15 | 80 | 80 |  | DIC-062 | 2244 |  | CTD012-15
16 | 80 | 80
17 | 60 | 60 |  | DIC-061 | 2245 | SA0323 | CTD012-17
18 | 60 | 60
19 | 40 | 40 | OX464 | DIC-060 | 2246 |  | CTD012-19
20 | 40 | 40 | OX463
21 | 20 | 20 |  | DIC-056 | 2247 | SA0324 | CTD012-21
22 | 20 | 20
23 | 10 | 10 |  | DIC-057 | 2248 |  | CTD012-23
24 | 10 | 10
COMMENTS: | HgCl2 spill, hazmat cleanup interrupted DIC sampling

## CTD-13
R/V Atlantis RCA-OOI Cruise AT42-12 - CTD Cast Log
Station: |  | 550 m E of SP @ Axial Base |  |  | Cast #/Filename: |  | AT42-12-013
Date (Local): |  | 2019-07-06 |  |  | Cable Rate Out m/min: |  | 30m/min
Start Time (Local/GMT): |  | 23:15:53 PDT/ 06:16:19 GMT |  |  | End Time (Local/GMT): |  | 00:06:25PDT/07:06:25GMT
Start Lat/Long: |  | 45°49.7777'N 129° 44.7836'W |  |  | End Lat/Long: |  | 45° 49.7777'N 129° 44.782'W
Surface Soak Time (mins @ m): |  | 5 mins @ 10m |  |  | Max Cable Out (m): |  | 220m
Max Cast Depth (m) |  | 220m |  |  | Chlorophyll Max Depth (m) |  | 40 m Range: 15-60m
Bottom Depth (m): |  | 2609 m |  |  | Sampling Start/End (Local): |  | 00:20-1:00am
Niskin Bottle # | Target Depth (m) | Actual Depth (m) | Oxygen | DIC | Nutrients | Salinity | Chlorophyll | Notes
1 | 220 | 220 |  | DIC-065 | 2249 | SA0325
2 | 220 | 220
3 | 200 | 201 |  | DIC-066 | 2250
4 | 200 | 200
5 | 180 | 180 |  | DIC-067 | 2251 | SA0326
6 | 180 | 180
7 | 160 | 160 |  | DIC-068 | 2252
8 | 160 | 160
9 | 140 | 140 |  | DIC-069 | 2253 | SA0327
10 | 140 | 140
11 | 120 | 120 | OX457 | DIC-070 | 2254
12 | 120 | 120 | OX458
13 | 100 | 100 |  | DIC-071 | 2255 | SA0328
14 | 100 | 100 |  |  |  |  | CTD13-14
15 | 80 | 80 |  | DIC-072 | 2256
16 | 80 | 80 |  |  |  |  | CTD13-16
17 | 60 | 60 | OX459 | DIC-073 | 2257 | SA0329
18 | 60 | 60 | OX460 |  |  |  | CTD13-18
19 | 40 | 40 |  | DIC-074 | 2258
20 | 40 | 40 |  |  |  |  | CTD13-20
21 | 20 | 21 | OX461 | DIC-075 | 2259 | SA0330
22 | 20 | 21 | OX462 |  |  |  | CTD13-22
23 | 10 | 11 |  | DIC-076 | 2260
24 | 10 | 11 |  |  |  |  | CTD13-24
COMMENTS:

## CTD011
R/V Atlantis RCA-OOI Cruise AT42-12 - CTD Cast Log
Station: |  | 250m W of Offshore Shallow Profiler (SF01B) |  |  | Cast #/Filename: |  | AT42-12-011
Date (Local): |  | 2019-06-28 |  |  | Cable Rate Out m/min: |  | 30m/min
Start Time (Local/GMT): |  | 10:08:00PDT, 17:08:00GMT |  |  | End Time (Local/GMT): |  | 10:30:00PDT, 17:30:00GMT
Start Lat/Long: |  | 44° 22.453'N 124° 57.579'W |  |  | End Lat/Long: |  | 44° 22.453'N 124° 57.579'W
Surface Soak Time (mins @ m): |  | 5 mins @ 10m |  |  | Max Cable Out (m): |  | 220m
Max Cast Depth (m) |  | 220m |  |  | Chlorophyll Max Depth (m) |  | 30m, Range 10-50
Bottom Depth (m): |  | 580m |  |  | Sampling Start/End (Local): |  | No samples taken - variability check
Niskin Bottle # | Target Depth (m) | Actual Depth (m) | Oxygen | DIC | Nutrients | Salinity | Chlorophyll | Notes
1
2
3
4
5
6
7
8
9
10
11
12
13
14
15
16
17
18
19
20
21
22
23
24
COMMENTS: | No samples taken - variability check

## CTD14
R/V Atlantis RCA-OOI Cruise AT42-12 - CTD Cast Log
Station: |  | 1 km E of DP @ Axial Base |  |  | Cast #/Filename: |  | AT42-12-014
Date (Local): |  | 2019-07-06 |  |  | Cable Rate Out m/min: |  | 30m/min
Start Time (Local/GMT): |  | 1:15:00PDT, 08:15:00GMT |  |  | End Time (Local/GMT): |  | 10:30:00PDT, 17:30:00GMT
Start Lat/Long: |  | 45°49.7777'N 129° 44.7836'W |  |  | End Lat/Long: |  | 45° 49.7777'N 129° 44.782'W
Surface Soak Time (mins @ m): |  | 5 mins @ 10m |  |  | Max Cable Out (m): |  | 2615m
Max Cast Depth (m) |  | 2600m |  |  | Chlorophyll Max Depth (m) |  | 30m, Range 15-60m
Bottom Depth (m): |  | 2609m |  |  | Sampling Start/End (Local): |  | 03:45/04:30
Niskin Bottle # | Target Depth (m) | Actual Depth (m) | Oxygen | DIC | Nutrients | Salinity | Chlorophyll | Notes
1 | 2600 | 2600
2 | 2600 | 2600 |  |  |  |  | CTD14-02
3 | 2400 | 2400 | 463,467
4 | 2250 | 2250
5 | 2000 | 2000
6 | 1500 | 1500 |  |  |  |  | CTD14-06
7 | 1500 | 1500
8 | 900 | 900 | 464,468
9 | 900 | 900 | 466A, 470 |  |  |  |  | 3L FOR JENNY DELANEY
10 | 750 | 750 |  |  |  |  | CTD14-10
11 | 750 | 750
12 | 500 | 500 | [5 empty] | OPENED, NO SAMPLES TAKEN
13 | 500 | 500 |  |  |  | SA-0331
14 | 250 | 250 |  |  |  | SA-0332 | CTD14-14
15 | 250 | 250
16 | 100 | 100 |  |  |  | SA-0333
17 | 100 | 100
18 | 75 | 75 | 465,469 |  |  | SA-0334 | CTD14-18
19 | 75 | 75 |  |  | 2261
20 | 60 | 61 |  |  | 2262 | SA-0335
21 | 60 | 61 |  |  | 2263
22 | 40 | 41 |  |  | 2264 | SA-0336 | CTD14-22
23 | 40 | 41 |  |  | 2265
24 | 20 | 21 |  |  | 2266

## CTD010
R/V Atlantis RCA-OOI Cruise AT42-12 - CTD Cast Log
Station: |  | 250m W of Slope Base Shallow Profiler (SF01) |  |  | Cast #/Filename: |  | AT42-12-010
Date (Local): |  | 2019-06-27 |  |  | Cable Rate Out m/min: |  | 30m/min
Start Time (Local/GMT): |  | 12:40PDT, 19:40GMT |  |  | End Time (Local/GMT): |  | 13:18:17PDT, 20:18:17GMT
Start Lat/Long: |  | 44° 31.737'N 125° 23.571'W |  |  | End Lat/Long: |  | 44° 31.737'N 125° 23.571'W
Surface Soak Time (mins @ m): |  | 5 mins @ 10m |  |  | Max Cable Out (m): |  | 220m
Max Cast Depth (m) |  | 220m |  |  | Chlorophyll Max Depth (m) |  | 40, 20-80 range
Bottom Depth (m): |  | 2911m |  |  | Sampling Start/End (Local): |  | 13:30 - 14:30PDT
Niskin Bottle # | Target Depth (m) | Actual Depth (m) | Oxygen | DIC | Nutrients | Salinity | Chlorophyll | Notes
1 | 220 | 220 |  | DIC-037 | 1777 | SA0005
2 | 220 | 220
3 | 200 | 202 |  | DIC-038 | 1778 | SA0006
4 | 200 | 202
5 | 180 | 182 | OX462 | DIC-039 | 1779 | SA0007
6 | 180 | 182 | OX461
7 | 160 | 161 |  | DIC-040 | 1780 | SA0008
8 | 160 | 161
9 | 140 | 141 |  | DIC-042 | 1781 | SA0009
10 | 140 | 142
11 | 120 | 122 | OX460 | DIC-043 | 1782 | SA0010
12 | 120 | 122 | OX459
13 | 100 | 102 |  | DIC-044 | 1783 | SA0011 | CTD10-13
14 | 100 | 102
15 | 80 | 82 |  | DIC-045 | 1784 | SA0012 | CTD10-15
16 | 80 | 82
17 | 60 | 62 |  | DIC-046 | 1785 | SA0013 | CTD10-17
18 | 60 | 62
19 | 40 | 42 | OX458 | DIC-047 | 1786 | SA0015 | CTD10-19
20 | 40 | 42 | OX457
21 | 30 | 32 |  | DIC-048 | 1787 | SA0014 | CTD10-21
22 | 30 | 32
23 | 10 | 12 |  | DIC-049 | 1788 | SA0016 | CTD10-23
24 | 10 | 12
COMMENTS: No leaks, some student assistance

## CTD009
R/V Atlantis RCA-OOI Cruise AT42-12 - CTD Cast Log
Station: |  | 250m W of Slope Base Shallow Profiler (SF01) |  |  | Cast #/Filename: |  | AT42-12-009
Date (Local): |  | 2019-06-27 |  |  | Cable Rate Out m/min: |  | 30m/min
Start Time (Local/GMT): |  | 12:13:00PDT, 19:13:00GMT |  |  | End Time (Local/GMT): |  | 13:18:17PDT, 20:18:17GMT
Start Lat/Long: |  | 44° 31.738'N 125° 23.570'W |  |  | End Lat/Long: |  | 44° 31.738'N 125° 23.570'W
Surface Soak Time (mins @ m): |  | 5 mins @ 10m |  |  | Max Cable Out (m): |  | 220m
Max Cast Depth (m) |  | 220m |  |  | Chlorophyll Max Depth (m) |  | 30m, Range 20-80
Bottom Depth (m): |  | 2911m |  |  | Sampling Start/End (Local): |  | No samples taken - variability check
Niskin Bottle # | Target Depth (m) | Actual Depth (m) | Oxygen | DIC | Nutrients | Salinity | Chlorophyll | Notes
1
2
3
4
5
6
7
8
9
10
11
12
13
14
15
16
17
18
19
20
21
22
23
24
COMMENTS: | No samples taken - variability check

## CTD008
R/V Atlantis RCA-OOI Cruise AT42-12 - CTD Cast Log
Station: |  | 250m West of SC01B-SF01B |  |  | Cast #/Filename: |  | AT42-12-008
Date (Local): |  | 2019-06-23 |  |  | Cable Rate Out m/min: |  | 30m/min
Start Time (Local/GMT): |  | 22:23:00PDT, 05:23:00GMT |  |  | End Time (Local/GMT): |  | Ended early due to generator fire
Start Lat/Long: |  | 44° 22.452'N 128° 57.577'W |  |  | End Lat/Long: |  | Lost power, no info
Surface Soak Time (mins @ m): |  | 5 mins @ 10m |  |  | Max Cable Out (m): |  | 570m
Max Cast Depth (m) |  | 220 |  |  | Chlorophyll Max Depth (m) |  | 30m, range 22-80m
Bottom Depth (m): |  | 579 |  |  | Sampling Start/End (Local): |  | 00:40PDT - 01:40PDT
Niskin Bottle # | Target Depth (m) | Actual Depth (m) | Oxygen | DIC | Nutrients | Salinity | Chlorophyll | Notes
1 | 570 | 564 | OX-007A |  |  |  | No chlorophyll because of power loss at 80m
2 | 570 | 564 |  |  |  | SA-0001 |  | Chris CH4 sample
3 | 400 | 400 | OX-008A/OX-011 |  |  |  |  | 2 oxygen samples
4 | 400 | 400
5 | 220 | 220 |  | DIC-031 | 1769 |  |  | No sample, Niskin leak
6 | 200 | 200 |  | DIC-033 | 1770 |  |  | Chris CH4 sample
7 | 180 | 180 |  | DIC-036 | 1771 | SA-0002 |  | short a bit
8 | 160 | 160 |  |  | 1772
9 | 140 | 140 |  | DIC-032 | 1773 | SA-0003
10 | 140 | 140
11 | 120 | 120 |  | DIC-034 | 1774
12 | 120 | 120
13 | 100 | 100 |  | DIC-035 | 1775 | SA-0004
14 | 100 | 100
15 | 80 | 81 | OX009 |  |  |  |  | End sampling due to leak
16 | 80 | Lost power - no data
17 | 60 | Lost power - no data
18 | 60 | Lost power - no data
19 | 40 | Lost power - no data
20 | 40 | Lost power - no data
21 | 30 | Lost power - no data
22 | 30 | Lost power - no data
23 | 20 | Lost power - no data
24 | 20 | Lost power - no data
COMMENTS:

## J2-1173
R/V Atlantis RCA-OOI Cruise AT42-12 - CTD Cast Log
Station: |  | Southern Hydrate Ridge (780m) |  |  | Cast #/Filename: |  | J2-1173
Date (Local): |  | 20190625 |  |  | Cable Rate Out m/min: |  | NA
Start Time (Local/GMT): |  | 17:00:00PDT / 00:00:00UTC |  |  | End Time (Local/GMT): |  | 17:00:00PDT / 00:00:00UTC
Start Lat/Long: |  | 44° 34.194'N 125° 8.82110'W |  |  | End Lat/Long: |  | 44° 34.194'N 125° 8.82110'W
Surface Soak Time (mins @ m): |  | NA |  |  | Max Cable Out (m): |  | NA
Max Cast Depth (m) |  | 770 m |  |  | Chlorophyll Max Depth (m) |  | NA
Bottom Depth (m): |  | 780 m |  |  | Sampling Start/End (Local): |  | 17:00
Niskin Bottle # | Target Depth (m) | Actual Depth (m) | Oxygen | DIC | Nutrients | Salinity | Chlorophyll | Notes
1 | 770 | 770 | [5 empty] | Forward Niskin, CH4 Sample for Chris Williams
2
3
4
5
6
7
8
9
10
11
12
13
14
15
16
17
18
19
20
21
22
23
24
COMMENTS:

## J2-1172
R/V Atlantis RCA-OOI Cruise AT42-12 - CTD Cast Log
Station: |  | Southern Hydrate Ridge (780m) |  |  | Cast #/Filename: |  | J2-1172
Date (Local): |  | 20190624 |  |  | Cable Rate Out m/min: |  | NA
Start Time (Local/GMT): |  | 16:43:00PDT / 23:43:00UTC |  |  | End Time (Local/GMT): |  | 17:16:00PDT / 00:16:00UTC
Start Lat/Long: |  | 44° 34.197'N 125° 8.803'W |  |  | End Lat/Long: |  | 44° 34.196'N 125° 8.803'W
Surface Soak Time (mins @ m): |  | NA |  |  | Max Cable Out (m): |  | NA
Max Cast Depth (m) |  | 772m |  |  | Chlorophyll Max Depth (m) |  | NA
Bottom Depth (m): |  | 780m |  |  | Sampling Start/End (Local): |  | 16:43 - 17:16
Niskin Bottle # | Target Depth (m) | Actual Depth (m) | Oxygen | DIC | Nutrients | Salinity | Chlorophyll | Notes
1 | 770 | 772 | [5 empty] | Forward Niskin, CH4 sample for Chris Williams
2 | 220 | 218.8 | [5 empty] | Aft Niskin, CH4 sample for Chris Williams
3
4
5
6
7
8
9
10
11
12
13
14
15
16
17
18
19
20
21
22
23
24
COMMENTS:

## J2-1163
R/V Atlantis RCA-OOI Cruise AT42-12 - CTD Cast Log
Station: |  | Oregon Shelf (80 m) |  |  | Cast #/Filename: |  | J2-1163
Date (Local): |  | 20190618 / 20190619 (UTC) |  |  | Cable Rate Out m/min: |  | NA
Start Time (Local/GMT): |  | 18:42:09 / 01:42:09 |  |  | End Time (Local/GMT): |  | 22:39:14 / 05:39:14
Start Lat/Long: |  | 44.643031 / -124.298399 |  |  | End Lat/Long: |  | 44.639484 / -124.314000
Surface Soak Time (mins @ m): |  | NA |  |  | Max Cable Out (m): |  | NA
Max Cast Depth (m) |  | 80 m |  |  | Chlorophyll Max Depth (m) |  | NA
Bottom Depth (m): |  | 80 m |  |  | Sampling Start/End (Local): |  | 23:00 - 23:20
Niskin Bottle # | Target Depth (m) | Actual Depth (m) | Oxygen | DIC | Nutrients | Salinity | Chlorophyll | Notes
1 | 80 | 80 | 005 | 029 | 1767 | SA313 | 1A
2 | 80 | 80 | 006C | 030 | 1768 | SA314 | 2A
3
4
5
6
7
8
9
10
11
12
13
14
15
16
17
18
19
20
21
22
23
24
COMMENTS:

## J2-1161
R/V Atlantis RCA-OOI Cruise AT42-12 - CTD Cast Log
Station: |  | Oregon Offshore (600 m) |  |  | Cast #/Filename: |  | J2-1161
Date (Local): |  | 20190605 |  |  | Cable Rate Out m/min: |  | NA
Start Time (Local/GMT): |  | 06:47 / 13:47 |  |  | End Time (Local/GMT): |  | 06:48 / 13:48
Start Lat/Long: |  | 44.36947 / -124.95365 |  |  | End Lat/Long: |  | 44.36945 / -124.95365
Surface Soak Time (mins @ m): |  | NA |  |  | Max Cable Out (m): |  | NA
Max Cast Depth (m) |  | 600 m |  |  | Chlorophyll Max Depth (m) |  | NA
Bottom Depth (m): |  | 578 m |  |  | Sampling Start/End (Local): |  | 08:04 - 08:25
Niskin Bottle # | Target Depth (m) | Actual Depth (m) | Oxygen | DIC | Nutrients | Salinity | Chlorophyll | Notes
1 | 578 |  | 003 | 026 | 1765 | 316 | Niskin 1A | forward Niskin
2 | 578 |  | 004A | 028 | 1766 | SA0315 | Niskin 2A | Aft Niskin
3
4
5
6
7
8
9
10
11
12
13
14
15
16
17
18
19
20
21
22
23
24
COMMENTS:

## J2-1160
R/V Atlantis RCA-OOI Cruise AT42-12 - CTD Cast Log
Station: |  | Slope Base CTD-DO-OPTAA |  |  | Cast #/Filename: |  | J2-1160
Date (Local): |  | 20190618 / 20190619 (UTC) |  |  | Cable Rate Out m/min: |  | NA
Start Time (Local/GMT): |  | 18:38/01:38 |  |  | End Time (Local/GMT): |  | 00:43 / 07:43
Start Lat/Long: |  | 44.515184 / -125.389833 |  |  | End Lat/Long: |  | 44.515375 / -125.389968
Surface Soak Time (mins @ m): |  | NA |  |  | Max Cable Out (m): |  | NA
Max Cast Depth (m) |  | 2900 m |  |  | Chlorophyll Max Depth (m) |  | NA
Bottom Depth (m): |  | 2900 m |  |  | Sampling Start/End (Local): |  | 01:00 / 01:20
Niskin Bottle # | Target Depth (m) | Actual Depth (m) | Oxygen | DIC | Nutrients | Salinity | Chlorophyll | Notes
1 | 2900 | 2900 | 001 |  |  | 317 | #1A
2 | 2900 | 2900 | 002 |  |  | SA318 | #2A
3
4
5
6
7
8
9
10
11
12
13
14
15
16
17
18
19
20
21
22
23
24
COMMENTS:

## CTD007
R/V Atlantis RCA-OOI Cruise AT42-12 - CTD Cast Log
Station: |  | 1 km east of Axial Deep Profiler |  |  | Cast #/Filename: |  | AT42-12-007
Date (Local): |  | 20190617 |  |  | Cable Rate Out m/min: |  | 30 m / min -> 200 m, 60 m/min
Start Time (Local/GMT): |  | 15:22 / 22:22 |  |  | End Time (Local/GMT): |  | 17:54 / 00:54
Start Lat/Long: |  | 45 49.774'N / 129 44.768'W |  |  | End Lat/Long: |  | 45 49.774'N / 129 44.768'W
Surface Soak Time (mins @ m): |  | 5 mins @ 10 m |  |  | Max Cable Out (m): |  | 2611 m
Max Cast Depth (m) |  | 2608 m |  |  | Chlorophyll Max Depth (m) |  | 60 - 80 m
Bottom Depth (m): |  | 2624 m |  |  | Sampling Start/End (Local): |  | 18:00 - 19:00
Niskin Bottle # | Target Depth (m) | Actual Depth (m) | Oxygen | DIC | Nutrients | Salinity | Chlorophyll | Notes
1 | 2600 | 2599 | 017A |  |  | S480 | #1A
2 | 2550 | 2550
3 | 2500 | 2500 | 024 |  |  | S474 | #3A
4 | 2250 | 2250 |  |  | 1758
5 | 2000 | 2001 | 023 |  |  | S473 | #5A
6 | 1500 | 1499 | 016 |  | 1759 | SA479
7 | 1500 | 1499 | [5 empty] | RAS PPS background
8 | 1500 | 1499 | [5 empty] | RAS PPS background
9 | 1250 | 1250 | 015 |  | 1764 | S478 | #9A | leaking?
10 | 1250 | 1250
11 | 1000 | 1000 | 014 |  | 1763 | S472 | #11A | leaking?
12 | 1000 | 1000
13 | 750 | 750 | 012 |  | 1757 | S477
14 | 750 | 750
15 | 500 | 500 | 462 |  | 1756 | S471
16 | 500 | 500
17 | 200 | 199 |  |  |  | S476
18 | 200 | 199 |  |  | 1762
19 | 100 | 100.5 | 461, 460, 459 |  |  | S469
20 | 100 | 100.4 | 458,457,091A |  | 1755 |  | #20A
21 | 75 | 75 | 022 |  | 1754 | S470 | #21A
22 | 50 | 50 | 018 |  | 1760 |  | #22A
23 | 10 | 2.5 | 021 |  | 1761 | S475 | #23A
24 | 10 | 2.5 | 020 |  | 1753 |  | #24A
COMMENTS:

## CTD006
R/V Atlantis RCA-OOI Cruise AT42-12 - CTD Cast Log
Station: |  | 250 m W of Slope Base Shallow Profiler |  |  | Cast #/Filename: |  | AT4212006
Date (Local): |  | 2019-06-14 |  |  | Cable Rate Out m/min: |  | 30 m/min
Start Time (Local/GMT): |  | ~04:25 PDT, 11:27 GMT |  |  | End Time (Local/GMT): |  | 0508 PDT 1208 GMT
Start Lat/Long: |  | 125º 23.581, 44º 31.738' N |  |  | End Lat/Long: |  | 44º 31.7
Surface Soak Time (mins @ m): |  | 5 min @ 10m |  |  | Max Cable Out (m): |  | 221 m
Max Cast Depth (m) |  | 220 m |  |  | Chlorophyll Max Depth (m) |  | 60 m (50-70 m width)
Bottom Depth (m): |  | ~2900 m |  |  | Sampling Start/End (Local): |  | 05:23 PDT/06:51 PDT
Niskin Bottle # | Target Depth (m) | Actual Depth (m) | Oxygen | DIC | Nutrients | Salinity | Chlorophyll | Notes
1 | 220 | 220 |  | CO2-013 | 1741 | S463 |  | Practice oxygen taken prior to other samples, oxygen not anaylzed
2 | 220 | 220 |  |  |  | S464
3 | 200 | 200 |  | CO2-014 | 1742
4 | 200 | 200
5 | 180 | 180 | 007A | CO2-015 | 1743
6 | 180 | 180
7 | 160 | 161 | 008 | CO2-016 | 1744
8 | 160 | 161
9 | 140 | 141 |  | CO2-017 | 1745 | S465
10 | 140 | 141
11 | 120 | 121 |  | CO2-018 | 1746
12 | 120 | 121
13 | 100 | 100 |  | CO2-019 | 1747 |  | CTD-006-013
14 | 100 | 100
15 | 80 | 81 |  | CO2-020 | 1748 | S466
16 | 80 | 81
17 | 60 | 60 |  | CO2-021 | 1749 | S467 | CTD-006-17
18 | 60 | 60 |  |  |  |  | CTD-006-18
19 | 40 | 40 | 009 | CO2-022 | 1750
20 | 40 | 40 | 010A
21 | 20 | 21 |  | CO2-023 | 1751 |  | CTD-006-21
22 | 20 | 21 |  |  |  |  | CTD-006-22
23 | 10 | 11 | 011/013 | CO2-024 | 1752 | S468
24 | 10 | 11 | [5 empty] | Did not fire
COMMENTS: | 5 min soak in 10m

## CTD005
R/V Atlantis RCA-OOI Cruise AT42-12 - CTD Cast Log
Station: |  | 250 m W of Oregon Offshore Shallow Profiler |  |  | Cast #/Filename: |  | AT4212005
Date (Local): |  | 20190613 |  |  | Cable Rate Out m/min: |  | 30 meters/min
Start Time (Local/GMT): |  | 14:30 / 21:30:45 |  |  | End Time (Local/GMT): |  | 15:22 / 22:22:41
Start Lat/Long: |  | 44 22.436'N / 124 57.618'W |  |  | End Lat/Long: |  | 44 22.435'N / 124 57.526'W
Surface Soak Time (mins @ m): |  | 5 mins @ 10 meters |  |  | Max Cable Out (m): |  | 220.6 meters
Max Cast Depth (m) |  | 220 meters |  |  | Chlorophyll Max Depth (m) |  | 50 meters
Bottom Depth (m): |  | 580 meters |  |  | Sampling Start/End (Local): |  | 15:39
Niskin Bottle # | Target Depth (m) | Actual Depth (m) | Oxygen | DIC | Nutrients | Salinity | Chlorophyll | Notes
1 | 220 | 221 | 001 | CO2-001 | 1729 | S457
2 | 220 | 221
3 | 200 | 200 |  | CO2-002 | 1730
4 | 200 | 200
5 | 180 | 180.8 |  | CO2-003 | 1731 | S458
6 | 180 | 180.8
7 | 160 | 160.8 |  | CO2-004 | 1732
8 | 160 | 160.8
9 | 140 | 140.8 | 006C | CO2-005 | 1733 | S459
10 | 140 | 140.8
11 | 120 | 120.4 |  | CO2-006 | 1734 |  |  | too much headspace on DIC
12 | 120 | 120.3
13 | 100 | 101.3 | 002 | CO2-007 | 1735 | S460
14 | 100 | 101.1
15 | 80 | 80.7 | 003 | CO2-008 | 1736 |  | CTD05-15
16 | 80 | 80.8
17 | 60 | 61 |  | CO2-009 | 1737 | S461 | CTD05-17
18 | 60 | 61
19 | 40 | 41 |  | CO2-010 | 1738 |  | CTD05-19
20 | 40 | 40.9
21 | 20 | 21.1 |  | CO2-011 | 1739 | S462 | CTD05-21
22 | 20 | 21.1 | 004A, 005
23 | 10 | 11.3 |  | CO2-012 | 1740 |  | CTD05-23
24 | 10 | 11.3
COMMENTS:

## OxygenLog_CTD005-006
Oxygen Analysis Log
Cruise: | AT42-12 |  |  | Standard Normality: |  | 0.01
Date/Time: | 20190618 21:00 |  |  | Pipette Volume: |  | 10
Analyst: | WR |  |  | Avg Standard: |  | 0.501
|  |  |  | Avg Correction Factor: |  | 0.05175
General comments:
Cast # | Niskin # | Depth (m) | O2 Bottle # | O2 Bottle Volume (ml) | Buret Reading (ml) | Notes
005 | 1 | 221 | 001 | 130.19 | 0.244
005 | 9 | 140 | 006C | 140.56 | 0.348
005 | 13 | 101.3 | 002 | 132.4 | 0.4685
005 | 15 | 80.7 | 003 | 132.79 | 0.6235
005 | 22 | 21.1 | 004A | 132.8 | 0.785
005 | 22 | 21.1 | 005 | 134.51 | 0.7865
006 | 5 | 180 | 007A | 142.51 | 0.401
006 | 7 | 161 | 008 | 128.19 | 0.419
006 | 19 | 40 | 009 | 136.67 | 0.9025
006 | 20 | 40 | 010A | 142.84 | 0.872
006 | 23 | 11 | 011 | 127.71 | 0.699
006 | 23 | 11 | 013 | 131.79 | 0.7555
Std #1 | 0.5015 |  | pre/post analysis? | Blank #1 | ¦0.0510 - 0.1030¦ = 0.052 |  | pre/post analysis?
|  |  | PRE |  |  |  | PRE
Std #2 | 0.501 |  |  | Blank #2 | ¦0.0515 - 0.1030¦ = 0.0515
|  |  | PRE |  |  |  | PRE
Std #3 | 0.5005 |  |  | Blank #3
PRE
Std #4 |  |  |  | Blank #4
Std #5
Std #6

## OxygenLog_CTD007
Oxygen Analysis Log
Cruise: | AT42-12 |  |  | Standard Normality: |  | 0.01
Date/Time: | 20190618 21:00 |  |  | Pipette Volume: |  | 10
Analyst: | WR |  |  | Avg Standard: |  | 0.501
|  |  |  | Avg Correction Factor: |  | 0.05175
General comments: |  | titrated with CTD 005 and CTD 006
Cast # | Niskin # | Depth (m) | O2 Bottle # | O2 Bottle Volume (ml) | Buret Reading (ml) | Notes
007 | 1 | 2599 | 017A | 129.04 | 0.2575
007 | 3 | 2500 | 024 | 132.64 | 0.2265
007 | 5 | 2001 | 023 | 129.99 | 0.1745
007 | 6 | 1500 | 016 | 131.34 | 0.1375
007 | 9 | 1250 | 015 | 132.98 | 0.07
007 | 11 | 1000 | 014A | 140.13 | 0.0545
007 | 13 | 750 | 012 | 131.05 | 0.047
007 | 15 | 500 | 462 | 134.7 | 0.1225
007 | 19 | 100.5 | 461 | 135.01 | 0.7305
007 | 19 | 100.5 | 460 | 134.69 | 0.7345
007 | 19 | 100.5 | 459 | 133.88 | 0.7215
007 | 20 | 100.4 | 458 | 135.98 | 0.7315
007 | 20 | 100.4 | 457 | 133.08 | 0.713
007 | 20 | 100.4 | 019A | 129.57 | 0.727
007 | 21 | 75 | 022 | 131.51 | 0.7645
007 | 22 | 50 | 018 | 131.2 | 0.802
007 | 23 | 2.5 | 021 | 130.55 | 0.7495
007 | 24 | 2.5 | 020 | 134.95 | 0.7785
Std #1 | 0.5015 |  | pre/post analysis? | Blank #1 | ¦0.0510 - 0.1030¦ = 0.052 |  | pre/post analysis?
|  |  | PRE |  |  |  | PRE
Std #2 | 0.501 |  |  | Blank #2 | ¦0.0515 - 0.1030¦ = 0.0515
|  |  | PRE |  |  |  | PRE
Std #3 | 0.5005 |  |  | Blank #3
PRE
Std #4 |  |  |  | Blank #4
Std #5
Std #6

## CastLog_core_Template
R/V Atlantis RCA-OOI Cruise AT42-12 - CTD Cast Log
Station: |  |  |  |  | Cast #/Filename:
Date (Local): |  |  |  |  | Cable Rate Out m/min:
Start Time (Local/GMT): |  |  |  |  | End Time (Local/GMT):
Start Lat/Long: |  |  |  |  | End Lat/Long:
Surface Soak Time (mins @ m): |  |  |  |  | Max Cable Out (m):
Max Cast Depth (m) |  |  |  |  | Chlorophyll Max Depth (m)
Bottom Depth (m): |  |  |  |  | Sampling Start/End (Local):
Niskin Bottle # | Target Depth (m) | Actual Depth (m) | Oxygen | DIC | Nutrients | Salinity | Chlorophyll | Notes
1
2
3
4
5
6
7
8
9
10
11
12
13
14
15
16
17
18
19
20
21
22
23
24
COMMENTS:

## CastLog_aux_Template
PI: |  |  | R/V Atlantis RCA-OOI Cruise AT42-12 - CTD Ancillary Cast Log
Station: |  |  |  | Cast #/Filename:
Date (Local): |  |  |  | Cable Rate Out m/min:
Start Time (Local/GMT): |  |  |  | End Time (Local/GMT):
Start Lat/Long: |  |  |  | End Lat/Long:
Surface Soak Time (mins @ m): |  |  |  | Max Cable Out (m):
Max Cast Depth (m) |  |  |  | Chlorophyll Max Depth (m)
Bottom Depth (m): |  |  |  | Sampling Start/End (Local):
Niskin Bottle # | Target Depth (m) | Actual Depth (m) |  |  | Notes
1
2
3
4
5
6
7
8
9
10
11
12
13
14
15
16
17
18
19
20
21
22
23
24
COMMENTS:

## OxygenLog_Template
Oxygen Analysis Log
Cruise: |  |  |  | Standard Normality:
Date/Time: |  |  |  | Pipette Volume:
Analyst: |  |  |  | Avg Standard:
Avg Correction Factor:
General comments:
Cast # | Niskin # | Depth (m) | O2 Bottle # | O2 Bottle Volume (ml) | Buret Reading (ml) | Notes
Std #1 |  |  | pre/post analysis? | Blank #1 |  |  | pre/post analysis?
Std #2 |  |  |  | Blank #2
Std #3 |  |  |  | Blank #3
Std #4 |  |  |  | Blank #4
Std #5
Std #6

## ChloroLog_Template
Chlorophyll Filtration Log
Cruise:
Date/Time:
Analyst:
General comments:
Cast # | Niskin # | Depth (m) | Date/Time | Sample Bottle # | Volume Filtered | Acetone Volume | Chlorophyll Vial | Notes